## Sheet1
Sr. No. | Symbol | Unit | Description
1 | F3 | lb/s | Fresh feed flow
2 | Tatm | °F | Ambient temperature
3 | T1 | °F | Feed temperature
4 | P4 | psia | Reactor pressure
5 | deltaP | psig | Regenerator pressure (P6) - reactor pressure(P4)
6 | P6 | psia | Regenerator pressure
7 | Fair | mol/s | Total air flow into regenerator. It is sum of CAB flow + lift air flow2 + spill air flow2.
8 | T3 | °F | Furnace firebox temperature
9 | T2 | °F | Temperature of fresh feed entering the reactor
10 | Tr | °F | Temperature of reactor riser
11 | Treg | °F | Temperature of regenerator
12 | Lsp | ft | Standpipe catalyst level (splev)
13 | Tcyc | °F | Stack gas temperature
14 | Tcyc - Treg | °F | Stack gas temperature - Temperature of regenerator
15 | Cco,sg | ppm | Stack gas CO concentration
16 | Co2,sg | mol% | Stack gas O2 concentration
17 | P5 | psia | Overhead Fractionator pressure
18 | V4 | % | fractionator pressure controller valve opening
19 | V6 | % | regenerator temperature controller valve opening
20 | V7 | % | regenerator pressure controller valve opening
21 | V3 | % | reactor inventory controller valve opening
22 | V1 | % | preheated feed temperature controller valve opening
23 | V2 | % | reactor temperature controller valve opening
24 | Frgc | lb/min | Flowrate of regenerated catalyst
25 | Fsc | lb/min | Flowrate of spent catalyst
26 | ACAB | Amp | Ampearage Combustion air blower
27 | AWGC | Amp | Ampearage Wet gas compressor
28 | F5 | scf/min | Furnace fuel flowrate
29 | F7 | lb/min | Combustion air flowrate
30 | Fsg | mol/min | Stack gas flow
31 | FV11 | mol/min | Flow through wet gas compressor suction valve
32 | P1 | psia | CAB suction pressure
33 | P2 | psia | CAB discharge pressure
34 | FLPG | lb/min | LPG flowrate
35 | FLN | lb/min | LN flowrate
36 | FHN | lb/min | HN flowrate
37 | FLCO | lb/min | Light Cycle Oil flowrate
38 | FSlurry | lb/min | Slurry flowrate
39 | FReflux | lb/min | Reflux flowrate
40 | Tfra | F | Overhead Fractionator temperature
41 | T10 | °F | Mid-stage Fractionator temperature
42 | T20 | °F | Bottom-stage Fractionator temperature
43 | V9 | % | Accumulator level controller valve opening
44 | V8 | % | Fractionator temperature controller valve opening
45 | V10 | % | HN temperature controller valve opening
46 | V11 | % | LN temperature controller valve opening